## U_value
External walls | 0.3
Ground slabs | 0.2
Roof | 0.2
External doors | 1.4
External windows | 1.5

## R_boundaries
Element | Rsi | Rso
Roof/ceiling | 0.1 | 0.04
Walls | 0.12 | 0.06
Floor | 0.14 | 0.04

## Lambda
Material Name | Thermal conductivity (W/(m.K))
Masonry - Brick | 1.31
Misc. Air Layers - Air Space | 0.025
Insulation / Thermal Barriers - Rigid insulation | 0.03
Masonry - Concrete Block | 0.5
Metal - Stud Layer | 30
Plasterboard | 0.19
Concrete - Cast In Situ | 0.5
Concrete | 0.5
Wood - Sheathing - plywood | 0.17
Wood - Dimensional Lumber | 0.17
Wood - Flooring | 0.17
Insulation / Thermal Barriers - Semi-rigid insulation | 0.03
Ceramic Tile | 1.5
Masonry - Grout | 0
Site - Grass | 0
Roofing - Barrier | 0.2
Roofing - EPDM Membrane | 0.2
Metal - Steel - 345 MPa | 50