## IfcWallStandardCase
GlobalID | Name | IsExternal | ID Material | U value(W/(m2.K)) | BR18 requirement | BR18 is Respected
2O2Fr$t4X7Zf8NOew3FNld | Basic Wall:Interior - Partition (92mm Stud):138584 | False | 4202 | 2.85
2O2Fr$t4X7Zf8NOew3FNbT | Basic Wall:Party Wall - CMU Residential Unit Dimising Wall:139234 | True | 4360 | 0.32 | 0.3 | Not good
2O2Fr$t4X7Zf8NOew3FKRi | Basic Wall:Party Wall - CMU Residential Unit Dimising Wall:139347 | True | 4360 | 0.32 | 0.3 | Not good
2O2Fr$t4X7Zf8NOew3FKRH | Basic Wall:Party Wall - CMU Residential Unit Dimising Wall:139374 | True | 4360 | 0.32 | 0.3 | Not good
2O2Fr$t4X7Zf8NOew3FKIu | Basic Wall:Interior - Partition (92mm Stud):139783 | False | 4202 | 2.85
2O2Fr$t4X7Zf8NOew3FKGS | Basic Wall:Interior - Partition (92mm Stud):139939 | False | 4202 | 2.85
2O2Fr$t4X7Zf8NOew3FK80 | Basic Wall:Foundation - Concrete (417mm):140479 | True | 4801 | 0.99 | 0.3 | Not good
2O2Fr$t4X7Zf8NOew3FK9N | Basic Wall:Foundation - Concrete (417mm):140520 | True | 4801 | 0.99 | 0.3 | Not good
2O2Fr$t4X7Zf8NOew3FKEr | Basic Wall:Foundation - Concrete (417mm):140554 | True | 4801 | 0.99 | 0.3 | Not good
2O2Fr$t4X7Zf8NOew3FKE5 | Basic Wall:Foundation - Concrete (417mm):140602 | True | 4801 | 0.99 | 0.3 | Not good
2O2Fr$t4X7Zf8NOew3FK3E | Basic Wall:Foundation - Concrete (435mm):140913 | True | 5040 | 0.95 | 0.3 | Not good
2O2Fr$t4X7Zf8NOew3FK04 | Basic Wall:Foundation - Concrete (435mm):140987 | True | 5040 | 0.95 | 0.3 | Not good
2O2Fr$t4X7Zf8NOew3FK1b | Basic Wall:Foundation - Concrete (435mm):141018 | True | 5040 | 0.95 | 0.3 | Not good
2O2Fr$t4X7Zf8NOew3FLMr | Basic Wall:Interior - Plumbing (152mm Stud):144138 | False | 5842 | 2.83
2O2Fr$t4X7Zf8NOew3FLKI | Basic Wall:Interior - Partition (92mm Stud):144301 | False | 4202 | 2.85
2O2Fr$t4X7Zf8NOew3FLEJ | Basic Wall:Interior - Partition (92mm Stud):144684 | False | 4202 | 2.85
2O2Fr$t4X7Zf8NOew3FLCm | Basic Wall:Interior - Plumbing (152mm Stud):144783 | False | 5842 | 2.83
2O2Fr$t4X7Zf8NOew3FNqI | Basic Wall:Exterior - Brick on Block:138157 | True | 3982 | 0.3 | 0.3 | Good
2O2Fr$t4X7Zf8NOew3FNhv | Basic Wall:Exterior - Brick on Block:138310 | True | 3982 | 0.3 | 0.3 | Good
2O2Fr$t4X7Zf8NOew3FLQD | Basic Wall:Exterior - Brick on Block:143410 | True | 3982 | 0.3 | 0.3 | Good
2O2Fr$t4X7Zf8NOew3FLOH | Basic Wall:Exterior - Brick on Block:143534 | True | 3982 | 0.3 | 0.3 | Good
2O2Fr$t4X7Zf8NOew3FKST | Basic Wall:Interior - Partition (92mm Stud):139682 | False | 4202 | 2.85
2O2Fr$t4X7Zf8NOew3FNau | Basic Wall:Interior - Partition (92mm Stud):139143 | False | 4202 | 2.85
2O2Fr$t4X7Zf8NOew3FLTF | Basic Wall:Interior - Partition (92mm Stud):143856 | False | 4202 | 2.85
2O2Fr$t4X7Zf8NOew3FL8v | Basic Wall:Interior - Partition (92mm Stud):144518 | False | 4202 | 2.85
2O2Fr$t4X7Zf8NOew3FLJd | Basic Wall:Interior - Partition (92mm Stud):143960 | False | 4202 | 2.85
2O2Fr$t4X7Zf8NOew3FL96 | Basic Wall:Interior - Partition (92mm Stud):144633 | False | 4202 | 2.85
2O2Fr$t4X7Zf8NOew3FLIE | Basic Wall:Interior - Partition (92mm Stud):143921 | False | 4202 | 2.85
2O2Fr$t4X7Zf8NOew3FL9r | Basic Wall:Interior - Partition (92mm Stud):144586 | False | 4202 | 2.85
2O2Fr$t4X7Zf8NOew3FNtn | Basic Wall:Exterior - Brick on Block:138062 | True | 3982 | 0.3 | 0.3 | Good
2O2Fr$t4X7Zf8NOew3FNr2 | Basic Wall:Exterior - Brick on Block:138237 | True | 3982 | 0.3 | 0.3 | Good
2O2Fr$t4X7Zf8NOew3FLR9 | Basic Wall:Exterior - Brick on Block:143478 | True | 3982 | 0.3 | 0.3 | Good
2O2Fr$t4X7Zf8NOew3FLPP | Basic Wall:Exterior - Brick on Block:143590 | True | 3982 | 0.3 | 0.3 | Good
0jf0rYHfX3RAB3bSIRjmmy | Basic Wall:Exterior - Brick on Block:184944 | True | 3982 | 0.3 | 0.3 | Good
0jf0rYHfX3RAB3bSIRjmpw | Basic Wall:Exterior - Brick on Block:185014 | True | 3982 | 0.3 | 0.3 | Good
0jf0rYHfX3RAB3bSIRjmoa | Basic Wall:Exterior - Brick on Block:185064 | True | 3982 | 0.3 | 0.3 | Good
0jf0rYHfX3RAB3bSIRjmr1 | Basic Wall:Exterior - Brick on Block:185101 | True | 3982 | 0.3 | 0.3 | Good
0iEHWY1$XA8eQeeULq4jZ1 | Basic Wall:Interior - Furring (152 mm Stud):189074 | False | 24663 | 3.72
0iEHWY1$XA8eQeeULq4j_U | Basic Wall:Interior - Furring (152 mm Stud):189901 | False | 24663 | 3.72
0iEHWY1$XA8eQeeULq4jpl | Basic Wall:Interior - Partition (92mm Stud):190140 | False | 4202 | 2.85
0iEHWY1$XA8eQeeULq4jDb | Basic Wall:Interior - Furring (152 mm Stud):190774 | False | 24663 | 3.72
0iEHWY1$XA8eQeeULq4jE6 | Basic Wall:Interior - Furring (152 mm Stud):190933 | False | 24663 | 3.72
0dxE1Sy6nDqfpDb5vIMNiA | Basic Wall:Interior - Furring (152 mm Stud):193247 | False | 24663 | 3.72
0dxE1Sy6nDqfpDb5vIMN_Z | Basic Wall:Interior - Furring (152 mm Stud):194166 | False | 24663 | 3.72
1aj$VJZFn2TxepZUBcKpvt | Basic Wall:Interior - Partition (92mm Stud):203347 | False | 4202 | 2.85
1aj$VJZFn2TxepZUBcKpZw | Basic Wall:Interior - Partition (92mm Stud):203998 | False | 4202 | 2.85
1aj$VJZFn2TxepZUBcKpee | Basic Wall:Interior - Partition (92mm Stud):204300 | False | 4202 | 2.85
1aj$VJZFn2TxepZUBcKphf | Basic Wall:Interior - Partition (92mm Stud):204493 | False | 4202 | 2.85
3Y4YRln2r91vflHcHE5IVS | Basic Wall:Interior - Furring (38 mm Stud):217414 | False | 37953 | 3.77
3Y4YRln2r91vflHcHE5IVT | Basic Wall:Interior - Furring (38 mm Stud):217415 | False | 37953 | 3.77
3Y4YRln2r91vflHcHE5IVI | Basic Wall:Interior - Furring (38 mm Stud):217416 | False | 37953 | 3.77
3Y4YRln2r91vflHcHE5IVJ | Basic Wall:Interior - Furring (38 mm Stud):217417 | False | 37953 | 3.77
3Y4YRln2r91vflHcHE5ITp | Basic Wall:Interior - Furring (38 mm Stud):217577 | False | 37953 | 3.77
3Y4YRln2r91vflHcHE5ITm | Basic Wall:Interior - Furring (38 mm Stud):217578 | False | 37953 | 3.77
3Y4YRln2r91vflHcHE5ITn | Basic Wall:Interior - Furring (38 mm Stud):217579 | False | 37953 | 3.77
3Y4YRln2r91vflHcHE5ITs | Basic Wall:Interior - Furring (38 mm Stud):217580 | False | 37953 | 3.77

## IfcWall
GlobalID | Name | IsExternal | ID Material | U value(W/(m2.K)) | BR18 requirement | BR18 is Respected
2O2Fr$t4X7Zf8NOew3FNld | Basic Wall:Interior - Partition (92mm Stud):138584 | False | 4202 | 2.85
2O2Fr$t4X7Zf8NOew3FNbT | Basic Wall:Party Wall - CMU Residential Unit Dimising Wall:139234 | True | 4360 | 0.32 | 0.3 | Not good
2O2Fr$t4X7Zf8NOew3FKRi | Basic Wall:Party Wall - CMU Residential Unit Dimising Wall:139347 | True | 4360 | 0.32 | 0.3 | Not good
2O2Fr$t4X7Zf8NOew3FKRH | Basic Wall:Party Wall - CMU Residential Unit Dimising Wall:139374 | True | 4360 | 0.32 | 0.3 | Not good
2O2Fr$t4X7Zf8NOew3FKIu | Basic Wall:Interior - Partition (92mm Stud):139783 | False | 4202 | 2.85
2O2Fr$t4X7Zf8NOew3FKGS | Basic Wall:Interior - Partition (92mm Stud):139939 | False | 4202 | 2.85
2O2Fr$t4X7Zf8NOew3FK80 | Basic Wall:Foundation - Concrete (417mm):140479 | True | 4801 | 0.99 | 0.3 | Not good
2O2Fr$t4X7Zf8NOew3FK9N | Basic Wall:Foundation - Concrete (417mm):140520 | True | 4801 | 0.99 | 0.3 | Not good
2O2Fr$t4X7Zf8NOew3FKEr | Basic Wall:Foundation - Concrete (417mm):140554 | True | 4801 | 0.99 | 0.3 | Not good
2O2Fr$t4X7Zf8NOew3FKE5 | Basic Wall:Foundation - Concrete (417mm):140602 | True | 4801 | 0.99 | 0.3 | Not good
2O2Fr$t4X7Zf8NOew3FK3E | Basic Wall:Foundation - Concrete (435mm):140913 | True | 5040 | 0.95 | 0.3 | Not good
2O2Fr$t4X7Zf8NOew3FK04 | Basic Wall:Foundation - Concrete (435mm):140987 | True | 5040 | 0.95 | 0.3 | Not good
2O2Fr$t4X7Zf8NOew3FK1b | Basic Wall:Foundation - Concrete (435mm):141018 | True | 5040 | 0.95 | 0.3 | Not good
2O2Fr$t4X7Zf8NOew3FKau | Basic Wall:Party Wall - CMU Residential Unit Dimising Wall:143239 | True | 4360 | 0.32 | 0.3 | Not good
2O2Fr$t4X7Zf8NOew3FLMr | Basic Wall:Interior - Plumbing (152mm Stud):144138 | False | 5842 | 2.83
2O2Fr$t4X7Zf8NOew3FLKI | Basic Wall:Interior - Partition (92mm Stud):144301 | False | 4202 | 2.85
2O2Fr$t4X7Zf8NOew3FLEJ | Basic Wall:Interior - Partition (92mm Stud):144684 | False | 4202 | 2.85
2O2Fr$t4X7Zf8NOew3FLCm | Basic Wall:Interior - Plumbing (152mm Stud):144783 | False | 5842 | 2.83
2O2Fr$t4X7Zf8NOew3FNqI | Basic Wall:Exterior - Brick on Block:138157 | True | 3982 | 0.3 | 0.3 | Good
2O2Fr$t4X7Zf8NOew3FNhv | Basic Wall:Exterior - Brick on Block:138310 | True | 3982 | 0.3 | 0.3 | Good
2O2Fr$t4X7Zf8NOew3FLQD | Basic Wall:Exterior - Brick on Block:143410 | True | 3982 | 0.3 | 0.3 | Good
2O2Fr$t4X7Zf8NOew3FLOH | Basic Wall:Exterior - Brick on Block:143534 | True | 3982 | 0.3 | 0.3 | Good
2O2Fr$t4X7Zf8NOew3FKST | Basic Wall:Interior - Partition (92mm Stud):139682 | False | 4202 | 2.85
2O2Fr$t4X7Zf8NOew3FNau | Basic Wall:Interior - Partition (92mm Stud):139143 | False | 4202 | 2.85
2O2Fr$t4X7Zf8NOew3FLTF | Basic Wall:Interior - Partition (92mm Stud):143856 | False | 4202 | 2.85
2O2Fr$t4X7Zf8NOew3FL8v | Basic Wall:Interior - Partition (92mm Stud):144518 | False | 4202 | 2.85
2O2Fr$t4X7Zf8NOew3FLJd | Basic Wall:Interior - Partition (92mm Stud):143960 | False | 4202 | 2.85
2O2Fr$t4X7Zf8NOew3FL96 | Basic Wall:Interior - Partition (92mm Stud):144633 | False | 4202 | 2.85
2O2Fr$t4X7Zf8NOew3FLIE | Basic Wall:Interior - Partition (92mm Stud):143921 | False | 4202 | 2.85
2O2Fr$t4X7Zf8NOew3FL9r | Basic Wall:Interior - Partition (92mm Stud):144586 | False | 4202 | 2.85
2O2Fr$t4X7Zf8NOew3FNtn | Basic Wall:Exterior - Brick on Block:138062 | True | 3982 | 0.3 | 0.3 | Good
2O2Fr$t4X7Zf8NOew3FNr2 | Basic Wall:Exterior - Brick on Block:138237 | True | 3982 | 0.3 | 0.3 | Good
2O2Fr$t4X7Zf8NOew3FLR9 | Basic Wall:Exterior - Brick on Block:143478 | True | 3982 | 0.3 | 0.3 | Good
2O2Fr$t4X7Zf8NOew3FLPP | Basic Wall:Exterior - Brick on Block:143590 | True | 3982 | 0.3 | 0.3 | Good
0jf0rYHfX3RAB3bSIRjmmy | Basic Wall:Exterior - Brick on Block:184944 | True | 3982 | 0.3 | 0.3 | Good
0jf0rYHfX3RAB3bSIRjmpw | Basic Wall:Exterior - Brick on Block:185014 | True | 3982 | 0.3 | 0.3 | Good
0jf0rYHfX3RAB3bSIRjmoa | Basic Wall:Exterior - Brick on Block:185064 | True | 3982 | 0.3 | 0.3 | Good
0jf0rYHfX3RAB3bSIRjmr1 | Basic Wall:Exterior - Brick on Block:185101 | True | 3982 | 0.3 | 0.3 | Good
0iEHWY1$XA8eQeeULq4jZ1 | Basic Wall:Interior - Furring (152 mm Stud):189074 | False | 24663 | 3.72
0iEHWY1$XA8eQeeULq4j_U | Basic Wall:Interior - Furring (152 mm Stud):189901 | False | 24663 | 3.72
0iEHWY1$XA8eQeeULq4jpl | Basic Wall:Interior - Partition (92mm Stud):190140 | False | 4202 | 2.85
0iEHWY1$XA8eQeeULq4jDb | Basic Wall:Interior - Furring (152 mm Stud):190774 | False | 24663 | 3.72
0iEHWY1$XA8eQeeULq4jE6 | Basic Wall:Interior - Furring (152 mm Stud):190933 | False | 24663 | 3.72
0dxE1Sy6nDqfpDb5vIMNiA | Basic Wall:Interior - Furring (152 mm Stud):193247 | False | 24663 | 3.72
0dxE1Sy6nDqfpDb5vIMN_Z | Basic Wall:Interior - Furring (152 mm Stud):194166 | False | 24663 | 3.72
1aj$VJZFn2TxepZUBcKpvt | Basic Wall:Interior - Partition (92mm Stud):203347 | False | 4202 | 2.85
1aj$VJZFn2TxepZUBcKpZw | Basic Wall:Interior - Partition (92mm Stud):203998 | False | 4202 | 2.85
1aj$VJZFn2TxepZUBcKpee | Basic Wall:Interior - Partition (92mm Stud):204300 | False | 4202 | 2.85
1aj$VJZFn2TxepZUBcKphf | Basic Wall:Interior - Partition (92mm Stud):204493 | False | 4202 | 2.85
3Y4YRln2r91vflHcHE5IVS | Basic Wall:Interior - Furring (38 mm Stud):217414 | False | 37953 | 3.77
3Y4YRln2r91vflHcHE5IVT | Basic Wall:Interior - Furring (38 mm Stud):217415 | False | 37953 | 3.77
3Y4YRln2r91vflHcHE5IVI | Basic Wall:Interior - Furring (38 mm Stud):217416 | False | 37953 | 3.77
3Y4YRln2r91vflHcHE5IVJ | Basic Wall:Interior - Furring (38 mm Stud):217417 | False | 37953 | 3.77
3Y4YRln2r91vflHcHE5ITp | Basic Wall:Interior - Furring (38 mm Stud):217577 | False | 37953 | 3.77
3Y4YRln2r91vflHcHE5ITm | Basic Wall:Interior - Furring (38 mm Stud):217578 | False | 37953 | 3.77
3Y4YRln2r91vflHcHE5ITn | Basic Wall:Interior - Furring (38 mm Stud):217579 | False | 37953 | 3.77
3Y4YRln2r91vflHcHE5ITs | Basic Wall:Interior - Furring (38 mm Stud):217580 | False | 37953 | 3.77

## IfcSlab
GlobalID | Name | IsExternal | ID Material | U value(W/(m2.K)) | BR18 requirement | BR18 is Respected
2O2Fr$t4X7Zf8NOew3FK4F | Floor:127mm Slab on Grade:141232 | False | 5244 | 2.3
2O2Fr$t4X7Zf8NOew3FKcz | Floor:127mm Slab on Grade:143106 | False | 5244 | 2.3
1hOSvn6df7F8_7GcBWlRqU | Floor:Residential - Wood Joist with Subflooring:144800 | False | 6222 | 0.51
1hOSvn6df7F8_7GcBWlRrM | Floor:Residential - Wood Joist with Subflooring:144872 | False | 6222 | 0.51
2OBrcmyk58NupXoVOHUtC0 | Floor:Finish Floor - Wood:169093 | False | 20880 | 2.67
2OBrcmyk58NupXoVOHUtDX | Floor:Finish Floor - Wood:169188 | False | 20880 | 2.67
2OBrcmyk58NupXoVOHUtBP | Floor:Finish Floor - Wood:169308 | False | 20880 | 2.67
2OBrcmyk58NupXoVOHUt8F | Floor:Finish Floor - Wood:169354 | False | 20880 | 2.67
2OBrcmyk58NupXoVOHUt8s | Floor:Finish Floor - Wood:169395 | False | 20880 | 2.67
2OBrcmyk58NupXoVOHUt5W | Floor:Finish Floor - Wood:169701 | False | 20880 | 2.67
2OBrcmyk58NupXoVOHUt2f | Floor:Finish Floor - Ceramic Tile:169772 | False | 21320 | 5.36
2OBrcmyk58NupXoVOHUt0F | Floor:Finish Floor - Ceramic Tile:169866 | False | 21320 | 5.36
2OBrcmyk58NupXoVOHUtxr | Floor:Finish Floor - Wood:170352 | False | 20880 | 2.67
2OBrcmyk58NupXoVOHUtoa | Floor:Finish Floor - Ceramic Tile:170785 | False | 21320 | 5.36
2OBrcmyk58NupXoVOHUtjR | Floor:Finish Floor - Ceramic Tile:171230 | False | 21320 | 5.36
2OBrcmyk58NupXoVOHUtju | Floor:Finish Floor - Ceramic Tile:171261 | False | 21320 | 5.36
2OBrcmyk58NupXoVOHUtgP | Floor:Finish Floor - Wood:171292 | False | 20880 | 2.67
2OBrcmyk58NupXoVOHUten | Floor:Finish Floor - Ceramic Tile:171444 | False | 21320 | 5.36
1CZILmCaHETO8tf3SgGEWh | Floor:150mm Exterior Slab on Grade:216507 | True | 37848 | 2.08 | 0.2 | Not good
1CZILmCaHETO8tf3SgGEXu | Floor:150mm Exterior Slab on Grade:216552 | True | 37848 | 2.08 | 0.2 | Not good

## IfcRoof
GlobalID | Name | IsExternal | ID Material | U value(W/(m2.K)) | BR18 requirement | BR18 is Respected
0jf0rYHfX3RAB3bSIRjmxl | Basic Roof:Live Roof over Wood Joist Flat Roof:184483 | True | 22646 | 0.22 | 0.2 | Not good
0jf0rYHfX3RAB3bSIRjmxl | Basic Roof:Live Roof over Wood Joist Flat Roof:184483 | False | 22646 | 0.22